## Wgt_N_Wind_Data
FT MEADE FLIGHT ACTIVITY, INC. Weight & Balance & Surface Wind Information 09/15/2025
FAA Tail Number | N780FM | N31669 | N2846N | N2533X | N9089C | N3037E | N782FM | N783FM | N4846G | N63532 | N6690S
Flt Plan Designator | P28R | P28A | P28A | P28A | P28A | P28A | C172 | C172 | C172 | C150 | C150
Make & Model | PA-28R-201 | PA-28-161 | PA-28-181 | PA-28-181 | PA-28-181 | PA-28-161 | Cessna 172P-180 | Cessna 172P-160 | Cessna 172N-160 | Cessna 150M | Cessna 150H
Name of Model | Piper Arrow III | Piper Warrior II | Piper Archer II | Piper Archer II | Piper Archer II | Piper Warrior II | Cessna Skyhawk | Cessna Skyhawk | Cessna Skyhawk | Cessna Commuter | Cessna Commuter
Year of Manufacture | 2002 | 1978 | 1976 | 1985 | 1986 | 1978 | 1981 | 1981 | 1979 | 1975 | 1967
Color | W/B/R | W/BK | W/B/GY | W/R/BK | W/GY/R | W/B | W/O/BR | W/O/BR | W/O/BR | W/R | W/B
ICAO Aircraft & Surveillance Equipment Codes | SBG & EB2 | SBG & EB2 | SBG & EB2 | SBG & EB2 | SBG & EB2 | SBG & EB2 | SBG & EB2 | SBG & EB2 | SBG & EB2 | SBG & EB2 | SBG & EB2
Maximum Gross Wgt (lbs) | 2750 | 2325 | 2550 | 2550 | 2550 | 2325 | 2550 | 2400 | 2300 | 1600 | 1600
Basic Empty Weight (lbs) (BEW) | 1803.05 | 1496.48 | 1542.53 | 1584.85 | 1582.78 | 1526 | 1530.29 | 1474.4 | 1465.6 | 1134.55 | 1094.2
BEW Arm (in) | 87.6415 | 87.0975 | 87.7394 | 87.9122 | 86.8945 | 90.2182 | 38.024 | 39.1181 | 39.4828 | 32.4 | 33.1407
Useful Load Normal Cat (lbs) | 946.95 | 828.52 | 1007.47 | 965.15 | 967.22 | 799 | 1019.71 | 925.6 | 834.4 | 465.45 | 505.8
BEW Moment (in-lbs) | 158022.04 | 130339.6 | 135340.71 | 139327.65 | 137534.92 | 137673 | 58187.74 | 57675.68 | 57866.01 | 36759.42 | 36262.55
Max Engine Power (HP) | 200 | 160 | 180 | 180 | 180 | 160 | 180 | 160 | 160 | 100 | 100
Useable Fuel (gal) | 72 | 48 | 48 | 48 | 48 | 48 | 40 | 50 | 50 | 22.5 | 22.5
Pilot Max Sfc Wind (kts) | 30 | 26 | 26 | 26 | 26 | 26 | 26 | 26 | 26 | 26 | 26
§§ Student Max sfc Wind (kts) | N/A** | 15 | 15 | 15 | 15 | 15 | 15 | 15 | 15 | 10 | 10
Pilot Max Sfc Xwind (kts) | 17 | 17 | 17 | 17 | 17 | 17 | 15 | 15 | 15 | 12 | 12
§§ Student Max sfc XWind (kts) | N/A** | 8 | 8 | 8 | 8 | 8 | 8 | 8 | 8 | 6 | 6
Number of Seats | 4 | 4 | 4 | 4 | 4 | 4 | 4 | 4 | 4 | 2 | 2
Date of Last Wgt & Bal Revision | 2021-11-08 | 2015-02-23 | 2024-03-05 | 2025-07-15 | 2020-05-07 | 2016-09-26 | 2016-10-18 | 2019-04-04 | 2007-05-20 | 2018-06-29 | 2019-11-15
**Student pilots are not allowed to fly the Arrow.

## N780FM
N780FM Center of Gravity Limits | [5 empty] | FT MEADE FLIGHT ACTIVITY, INC.
| Normal |  |  | Utility NA
Weight | Arm | Moment | Weight | Arm | Moment
1400 | 82 | 114800
2375 | 82 | 194750
2750 | 88.9 | 244475
2750 | 91.5 | 251625
1400 | 91.5 | 128100
FAA Tail No. | N780FM |  | Color | W/B/R
Flight Plan Designator | P28R |  | Useable Fuel | 72 | gal
Year of Manufacture | 2002 |  | Make/ Model | Piper PA-28R-201
| ‡‡ | Weight | Arm | Moment
Basic Empty | 2021-11-08 | 1803.05 | 87.6415 | 158022.04
Fuel (gal) | 72 | 432 | 95 | 41040
Pilot |  | 200 | 80.5 | 16100
Copilot |  | 200 | 80.5 | 16100
Passenger 1 |  | 0 | 118.1 | 0
Passenger 2 |  | 0 | 118.1 | 0
Baggage |  | 10 | 142.8 | 1428
|  | Weight | Arm | Moment
Ramp |  | 2645.05 | 87.9719 | 232690.04
Gear Retraction Moment |  |  |  | 819
Takeoff |  | 2634.05 | 88.2823 | 232540.04
No Fuel |  | 2213.05 | 86.97 | 192469.04
Notes: Source -- PA-28R-201 (Piper Arrow) POH dtd 7/12/95
1. BEW includes Unusable Gas of 5 gallons
2. Total Fuel Volume is 77 gallons
3. Usable Fuel all flight conditions is 72 gallons (36 usable gallons in each wing tank)
4. Aircraft Not Approved for Utility Operations (Spins Prohibited)
5. Maximum Baggage Capacity = 200 lbs
6. Total Fuel to Tabs is 55 gallons with 50 gallons usable (25 gallons usable per side)
7. FMFA Private Pilot Student Pilot Flight Operations Prohibited

## N31669
N31669 Center of Gravity Limits | [5 empty] | FT MEADE FLIGHT ACTIVITY, INC.
| Normal |  |  | Utility
Weight | Arm | Moment | Weight | Arm | Moment
1200 | 83 | 99600 | 1200 | 83 | 99600
1950 | 83 | 161850 | 1950 | 83 | 161850
2325 | 87 | 202275 | 2025 | 83.85 | 169796.25
2325 | 93 | 216225 | 2025 | 93 | 188325
1200 | 93 | 111600 | 1200 | 93 | 111600
FAA Tail No. | N31669 |  | Color | W/BK
Flight Plan Designator | P28A |  | Useable Fuel | 48 | gal
Year of Manufacture | 1978 |  | Make/ Model | Piper PA-28-161
| ‡‡ | Weight | Arm | Moment
Basic Empty Wgt | 2015-02-23 | 1496.48 | 87.0975 | 130339.6
Fuel (Gal): | 48 | 288 | 95 | 27360
Pilot |  | 200 | 80.5 | 16100
Copilot |  | 200 | 80.5 | 16100
Passenger 1 |  | 0 | 118.1 | 0
Passenger 2 |  | 0 | 118.1 | 0
Baggage |  | 10 | 142.8 | 1428
|  | Weight | Arm | Moment
Ramp |  | 2194.48 | 87.1858 | 191327.6
Takeoff |  | 2183.48 | 87.1813 | 190358.6
No Fuel |  | 1906.48 | 86.0054 | 163967.6
Notes: Source -- PA-28-161 (Piper Warrior II) Manual dtd 12/16/76, revised 4/17/89
1. BEW includes Unusable Gas of 2 gallons
2. Total Fuel Volume is 50 gallons
3. Usable Fuel all flight conditions is 48 gallons
4. Rear Passengers and Baggage Prohibited for Utility Operations
5. Maximum Baggage Capacity = 200 lbs
6. Total Fuel to Tabs is 34 gallons with 32 gallons usable (16 gallons usable per side)

## N2846N
N2846N Center of Gravity Limits | [5 empty] | FT MEADE FLIGHT ACTIVITY, INC.
| Normal |  |  | Utility
Weight | Arm | Moment | Weight | Arm | Moment
1200 | 82 | 98400 | 1200 | 82 | 98400
2050 | 82 | 168100 | 1950 | 82 | 159900
2550 | 88.5 | 225675 | 1950 | 86.5 | 168675
2550 | 93 | 237150 | 1200 | 86.5 | 103800
1200 | 93 | 111600
FAA Tail No. | N2846N |  | Color | W/B/GY
Flight Plan Designator | P28A |  | Useable Fuel | 48 | gal
Year of Manufacture | 1979 |  | Make/ Model | Piper PA-28-181
| ‡‡ | Weight | Arm | Moment
Basic Empty Wgt | 2024-03-05 | 1542.53 | 87.7394 | 135340.71
Fuel (Gal): | 48 | 288 | 95 | 27360
Pilot |  | 200 | 80.5 | 16100
Copilot |  | 200 | 80.5 | 16100
Passenger 1 |  | 0 | 118.1 | 0
Passenger 2 |  | 0 | 118.1 | 0
Baggage |  | 10 | 142.8 | 1428
|  | Weight | Arm | Moment
Ramp |  | 2240.53 | 87.626 | 196328.71
Takeoff |  | 2229.53 | 87.6237 | 195359.71
No Fuel |  | 1952.53 | 86.5383 | 168968.71
Notes: Source -- PA-28-181 (Piper Archer II) POH 18Jun1976
1. BEW includes Unusable Gas of 2 gallons
2. Total Fuel Volume is 50 gallons
3. Usable Fuel all flight conditions is 48 gallons
4. Rear Passengers and Baggage Prohibited for Utility Operations
5. Maximum Baggage Capacity = 200 lbs
6. Total Fuel to Tabs is 34 gallons with 32 gallons usable (16 gallons usable per side)

## N2533X
N2533X Center of Gravity Limits | [5 empty] | FT MEADE FLIGHT ACTIVITY, INC.
| Normal |  |  | Utility
Weight | Arm | Moment | Weight | Arm | Moment
1200 | 82 | 98400 | 1200 | 82 | 98400
2050 | 82 | 168100 | 1950 | 82 | 159900
2550 | 88.5 | 225675 | 1950 | 86.5 | 168675
2550 | 93 | 237150 | 1200 | 86.5 | 103800
1200 | 93 | 111600
FAA Tail No. | N2533X |  | Color | W/R/BK
Flight Plan Designator | P28A |  | Useable Fuel | 48 | gal
Year of Manufacture | 1985 |  | Make/ Model | Piper PA-28-181
| ‡‡ | Weight | Arm | Moment
Basic Empty Wgt | 2025-07-15 | 1584.85 | 87.9122 | 139327.65
Fuel (Gal): | 48 | 288 | 95 | 27360
Pilot |  | 200 | 80.5 | 16100
Copilot |  | 200 | 80.5 | 16100
Passenger 1 |  | 0 | 118.1 | 0
Passenger 2 |  | 0 | 118.1 | 0
Baggage |  | 10 | 142.8 | 1428
|  | Weight | Arm | Moment
Ramp |  | 2282.85 | 87.7481 | 200315.65
Takeoff |  | 2271.85 | 87.7464 | 199346.65
No Fuel |  | 1994.85 | 86.7011 | 172955.65
Notes: Source -- PA-28-181 (Piper Archer II) POH 18Jun1976
1. BEW includes Unusable Gas of 2 gallons
2. Total Fuel Volume is 50 gallons
3. Usable Fuel all flight conditions is 48 gallons
4. Rear Passengers and Baggage Prohibited for Utility Operations
5. Maximum Baggage Capacity = 200 lbs
6. Total Fuel to Tabs is 34 gallons with 32 gallons usable (16 gallons usable per side)
7. Max ramp wt. 2558; max TO wt. 2550.

## N9089C
N9089C Center of Gravity Limits | [5 empty] | FT MEADE FLIGHT ACTIVITY, INC.
| Normal |  |  | Utility
Weight | Arm | Moment | Weight | Arm | Moment
1200 | 82 | 98400 | 1200 | 82 | 98400
2050 | 82 | 168100 | 1950 | 82 | 159900
2550 | 88.5 | 225675 | 1950 | 86.5 | 168675
2550 | 93 | 237150 | 1200 | 86.5 | 103800
1200 | 93 | 111600
FAA Tail No. | N9089C |  | Color | W/GY/R
Flight Plan Designator | P28A |  | Useable Fuel | 48 | gal
Year of Manufacture | 1986 |  | Make/ Model | Piper PA-28-181
| ‡‡ | Weight | Arm | Moment
Basic Empty Wgt | 2020-05-07 | 1582.78 | 86.8945 | 137534.92
Fuel (Gal): | 48 | 288 | 95 | 27360
Pilot |  | 200 | 80.5 | 16100
Copilot |  | 200 | 80.5 | 16100
Passenger 1 |  | 0 | 118.1 | 0
Passenger 2 |  | 0 | 118.1 | 0
Baggage |  | 10 | 142.8 | 1428
|  | Weight | Arm | Moment
Ramp |  | 2280.78 | 87.0417 | 198522.92
Takeoff |  | 2269.78 | 87.0366 | 197553.92
No Fuel |  | 1992.78 | 85.8915 | 171162.92
Notes: Source -- PA-28-181 (Piper Archer II) POH 18Jun1976
1. BEW includes Unusable Gas of 2 gallons
2. Total Fuel Volume is 50 gallons
3. Usable Fuel all flight conditions is 48 gallons
4. Rear Passengers and Baggage Prohibited for Utility Operations
5. Maximum Baggage Capacity = 200 lbs
6. Total Fuel to Tabs is 34 gallons with 32 gallons usable (16 gallons usable per side)
7. Max ramp wt. 2558; max TO wt. 2550.

## N3037E
N3037E Center of Gravity Limits | [5 empty] | FT MEADE FLIGHT ACTIVITY, INC.
| Normal |  |  | Utility
Weight | Arm | Moment | Weight | Arm | Moment
1200 | 83 | 99600 | 1200 | 83 | 99600
1950 | 83 | 161850 | 1950 | 83 | 161850
2325 | 87 | 202275 | 2025 | 83.85 | 169796.25
2325 | 93 | 216225 | 2025 | 93 | 188325
1200 | 93 | 111600 | 1200 | 93 | 111600
FAA Tail No. | N3037E |  | Color | W/B
Flight Plan Designator | P28A |  | Useable Fuel | 48 | gal
Year of Manufacture | 1978 |  | Make/ Model | Piper PA-28-161
| ‡‡ | Weight | Arm | Moment
Basic Empty Wgt | 2016-09-26 | 1526 | 90.2182 | 137673
Fuel (Gal): | 48 | 288 | 95 | 27360
Pilot |  | 200 | 80.5 | 16100
Copilot |  | 200 | 80.5 | 16100
Passenger 1 |  | 0 | 118.1 | 0
Passenger 2 |  | 0 | 118.1 | 0
Baggage |  | 10 | 142.8 | 1428
|  | Weight | Arm | Moment
Ramp |  | 2224 | 89.326 | 198661
Takeoff |  | 2213 | 89.3321 | 197692
No Fuel |  | 1936 | 88.4819 | 171301
Notes: Source -- PA-28-161 (Piper Warrior II) Manual dtd 12/16/76, revised 4/17/89
1. BEW includes Unusable Gas of 2 gallons
2. Total Fuel Volume is 50 gallons
3. Usable Fuel all flight conditions is 48 gallons
4. Rear Passengers and Baggage Prohibited for Utility Operations
5. Maximum Baggage Capacity = 200 lbs
6. Total Fuel to Tabs is 34 gallons with 32 gallons usable (16 gallons usable per side)

## N782FM
N782FM Center of Gravity Limits | [5 empty] | FT MEADE FLIGHT ACTIVITY, INC.
| Normal |  |  | Utility
Weight | Arm | Moment | Weight | Arm | Moment
1500 | 35 | 52500 | 1500 | 35 | 52500
1950 | 35 | 68250 | 1950 | 35 | 68250
2550 | 41 | 98175 | 2100 | 36.6 | 71000
2550 | 47.4 | 120615 | 2100 | 40.5 | 81000
1500 | 47.4 | 70950 | 1500 | 40.4667 | 60700
FAA Tail No. | N782FM |  | Color | W/BR
Flight Plan Designator | C172 |  | Useable Fuel | 40 | gal
Year of Manufacture | 1981 |  | Make/ Model | Cessna 172P-180
| ‡‡ | Weight | Arm | Moment
Basic Empty | 2016-10-18 | 1530.29 | 38.024 | 58187.74
Fuel (Gal): | 40 | 240 | 48 | 11520
Pilot |  | 200 | 37 | 7400
Copilot |  | 200 | 37 | 7400
Passenger 1 |  | 170 | 73 | 12410
Passenger 2 |  | 170 | 73 | 12410
Baggage 1 |  | 20 | 95 | 1900
Baggage 2 |  | 15 | 123 | 1845
|  | Weight | Arm | Moment
Ramp |  | 2545.29 | 44.4243 | 113072.74
Takeoff |  | 2534.29 | 44.4239 | 112583.14
No Fuel |  | 2305.29 | 44.052 | 101552.74
Notes: Source -- 1982 Cessna Model 172P AFM dtd 5/12/1981, Air Plains AFM Supplement dtd 2/3/2012
1. MGW for Normal Operation is 2550 lbs. and for Utility Operation is 2100 lbs.
1. BEW includes Unusable Gas of 3 gallons
2. Total Fuel Volume is 43 gallons
3. Usable Fuel all flight conditions is 40 gallons
4. Maximum Baggage Area 1 = 120 lbs
5. Maximum Baggage Area 2 = 50 lbs
This is not up-to-date.

## N783FM
N783FM Center of Gravity Limits | [5 empty] | FT MEADE FLIGHT ACTIVITY, INC.
| Normal |  |  | Utility
Weight | Arm | Moment | Weight | Arm | Moment
1500 | 35 | 52500 | 1500 | 35 | 52500
1950 | 35 | 68250 | 1950 | 35 | 68250
2400 | 39.5 | 98175 | 2100 | 36.5 | 71000
2400 | 47.4 | 120615 | 2100 | 40.5 | 81000
1500 | 47.4 | 70950 | 1500 | 40.4667 | 60700
FAA Tail No. | N783FM |  | Color | W/BR
Flight Plan Designator | C172 |  | Useable Fuel | 50 | gal
Year of Manufacture | 1981 |  | Make/ Model | Cessna 172P-160
| ‡‡ | Weight | Arm | Moment
Basic Empty | 2019-04-04 | 1474.4 | 39.1181 | 57675.68
Fuel (Gal): | 50 | 300 | 48 | 14400
Pilot |  | 170 | 37 | 6290
Copilot |  | 170 | 37 | 6290
Passenger 1 |  | 140 | 73 | 10220
Passenger 2 |  | 100 | 73 | 7300
Baggage 1 |  | 20 | 95 | 1900
Baggage 2 |  | 15 | 123 | 1845
|  | Weight | Arm | Moment
Ramp |  | 2389.4 | 44.3294 | 105920.68
Takeoff |  | 2378.4 | 44.3286 | 105431.08
No Fuel |  | 2089.4 | 43.8024 | 91520.68
Notes: Source -- 1982 Cessna Model 172P AFM dtd 5/12/1981
1. MGW for Normal Operation is 2400 lbs. and for Utility Operation is 2100 lbs.
1. BEW includes Unusable Gas of 4 gallons
2. Total Fuel Volume is 54 gallons
3. Usable Fuel all flight conditions is 50 gallons
4. Maximum Baggage Area 1 = 120 lbs
5. Maximum Baggage Area 2 = 50 lbs

## N4846G
N4846G Center of Gravity Limits | [5 empty] | FT MEADE FLIGHT ACTIVITY, INC.
| Normal |  |  | Utility
Weight | Arm | Moment | Weight | Arm | Moment
1500 | 35 | 52500 | 1500 | 35 | 52500
1950 | 35 | 68250 | 1950 | 35 | 68250
2300 | 38.5 | 98175 | 2000 | 35.5 | 71000
2300 | 47.3 | 120615 | 2000 | 40.5 | 81000
1500 | 47.3 | 70950 | 1500 | 40.4667 | 60700
FAA Tail No. | N4846G |  | Color | W/O/BR
Flight Plan Designator | C172 |  | Useable Fuel | 50 | gal
Year of Manufacture | 1979 |  | Make/ Model | Cessna 172N-160
| ‡‡ | Weight | Arm | Moment
Basic Empty | 2007-05-20 | 1465.6 | 39.4828 | 57866.01
Fuel (Gal): | 50 | 300 | 47.9 | 14370
Pilot |  | 170 | 37.1 | 6307
Copilot |  | 170 | 37.1 | 6307
Passenger 1 |  | 140 | 72.9 | 10206
Passenger 2 |  | 100 | 72.9 | 7290
Baggage 1 |  | 20 | 95.1 | 1902
Baggage 2 |  | 15 | 125 | 1875
|  | Weight | Arm | Moment
Ramp |  | 2380.6 | 44.5783 | 106123.01
Takeoff |  | 2369.6 | 44.579 | 105634.43
No Fuel |  | 2080.6 | 44.0993 | 91753.01
Notes: Source -- 1979 Cessna Model 172N AFM dtd 07/01/1978
1. MGW for Normal Operation is 2300 lbs. and for Utility Operation is 2100 lbs.
1. BEW includes Unusable Gas of 4 gallons
2. Total Fuel Volume is 54 gallons
3. Usable Fuel all flight conditions is 50 gallons
4. Maximum Baggage Area 1 = 120 lbs
5. Maximum Baggage Area 2 = 50 lbs

## N63532
N63532 Center of Gravity Limits | [5 empty] | FT MEADE FLIGHT ACTIVITY, INC.
| Normal NA |  |  | Utility Only
Weight | Arm | Moment | Weight | Moment | Arm
|  |  | 1100 | 31.4545 | 34600
|  |  | 1300 | 31.5385 | 41000
|  |  | 1600 | 32.8125 | 52500
|  |  | 1600 | 37.5 | 60000
|  |  | 1100 | 37.4545 | 41200
|  |  | 1100 | 31.4545 | 34600
FAA Tail No. | N63532 |  | Color | W/R
Flight Plan Designator | C150 |  | Useable Fuel | 22.5 | gal
Year of Manufacture | 1975 |  | Make/ Model | Cessna 150M
| ‡‡ | Weight | Arm | Moment
Basic Empty Wgt | 2018-06-29 | 1134.55 | 32.4 | 36759.42
Fuel (Gal): | 22.5 | 135 | 42.222 | 5699.97
Oil |  | 11 | -9.091 | -100.001
Pilot |  | 170 | 39.118 | 6650.06
Copilot |  | 170 | 39.118 | 6650.06
Baggage - Area 1 |  | 0 | 64.444 | 0
Baggage - Area 2 |  | 0 | 85.714 | 0
|  | Weight | Arm | Moment
Ramp |  | 1620.55 | 34.3461 | 55659.509
Takeoff |  | 1609.55 | 34.3132 | 55228.8446
No Fuel |  | 1485.55 | 33.6303 | 49959.539
Notes: Source -- 1975 Cessna Model 150M Manual certificated under FAA Type Certificate # 3A19
1. BEW includes Unusable Gas of 3.5 gallons
2. Total Fuel Volume is 26 gallons
3. Usable Fuel all flight conditions is 22.5 gallons
4. Maximum Baggage Area 1 = 120 lbs
5. Maximum Baggage Area 2 = 40 lbs

## N6690S
N6690S Center of Gravity Limits | [5 empty] | FT MEADE FLIGHT ACTIVITY, INC.
| Normal NA |  |  | Utility Only
Weight | Arm | Moment | Weight | Moment | Arm
|  |  | 1100 | 31.4545 | 34600
|  |  | 1300 | 31.5385 | 41000
|  |  | 1600 | 32.8125 | 52500
|  |  | 1600 | 37.5 | 60000
|  |  | 1100 | 37.4545 | 41200
|  |  | 1100 | 31.4545 | 34600
FAA Tail No. | N6690S |  | Color | W/B
Flight Plan Designator | C150 |  | Useable Fuel | 22.5 | gal
Year of Manufacture | 1967 |  | Make/ Model | Cessna 150H
| ‡‡ | Weight | Arm | Moment
Basic Empty Wgt | 2019-11-15 | 1094.2 | 33.1407 | 36262.55
Fuel (Gal): | 22.5 | 135 | 42.222 | 5699.97
Oil |  | 11 | -9.091 | -100.001
Pilot |  | 170 | 39.118 | 6650.06
Copilot |  | 170 | 39.118 | 6650.06
Baggage - Area 1 |  | 0 | 64.444 | 0
Baggage - Area 2 |  | 0 | 85.714 | 0
|  | Weight | Arm | Moment
Ramp |  | 1580.2 | 34.9086 | 55162.639
Takeoff |  | 1569.2 | 34.8789 | 54731.9746
No Fuel |  | 1445.2 | 34.2255 | 49462.669
Notes: Source -- 1975 Cessna Model 150M Manual certificated under FAA Type Certificate # 3A19
1. BEW includes Unusable Gas of 3.5 gallons
2. Total Fuel Volume is 26 gallons
3. Usable Fuel all flight conditions is 22.5 gallons
4. Maximum Baggage Area 1 = 120 lbs
5. Maximum Baggage Area 2 = 40 lbs